## Part List Report
Simple Pricing
| Purchase Component list |  |  | Bill of Materials for PCB Document [XTRONIKA_PSUNT_888888.PcbDoc]
| Source Data From: |  |  | XTRONIKA_PSUNT_888888.PcbDoc |  | Approved: | [5 empty] | Notes:
| Project: |  |  | XTRONIKA PSU NT.PrjPcb
| Variant: |  |  | None
Assembly QTY:
| Report Date: |  | 8/27/2025 | 6:16 PM
| Print Date: |  | 2025-08-27 | 45896.7617
# | PiM Index | Designator | Comment | Footprint | Description |  | Quantity | Required QTY for Production | Stock | QTY Required to be ordered | Ordered QTY | QTY after Production | Total Ordered Price | Price/pc | Notes | Selected Supplier Component Link | Cost of ASMBL Parts | Shipping Costs
1 | 0159-400040 | C1, C13, C29, C32 | 1uF/35V | CAPC1608N | Capacitor MLCC 1 uF, 35V X7R/X5R, SMD 0603 ±10% |  | 4 | 4 | 0 | 4 |  | -4 | 0 |  |  |  | 0
2 | INDEX | C2, C14, C30 | 1uF/6V3 | CAPC1608N | Capacitor MLCC 1 uF, 6V3, X7R/X5R, SMD 0603 ±10% |  | 3 | 3 | 0 | 3 |  | -3 | 0 |  |  |  | 0
3 | INDEX | C3, C4, C34 | APD0811221M035R | CAPAE830X1200N | Aluminium Organic Polymer Capacitors 220UF 35V ESR=27 |  | 3 | 3 | 0 | 3 |  | -3 | 0 |  |  |  | 0
4 | INDEX | C5, C7 | C0402 18pF | CAPC1005X56N | Capacitor MLCC, 50V, 18pF X7R/X5R, SMD 0402 ±10% |  | 2 | 2 | 0 | 2 |  | -2 | 0 |  |  |  | 0
5 | INDEX | C6, C8, C10, C11, C18, C19, C20, C31, C35 | 100nF | CAPC1005X56N | Capacitor MLCC, 50V, 100nF X7R/X5R, SMD 0402 ±10% |  | 9 | 9 | 0 | 9 |  | -9 | 0 |  |  |  | 0
6 | INDEX | C9, C21, C22 | 4.7uF/6V3 | CAPC1005X56N | Capacitor MLCC, 6V3, 4.7uF X7R/X5R, SMD 0402 ±10% |  | 3 | 3 | 0 | 3 |  | -3 | 0 |  |  |  | 0
7 | INDEX | C12 | 1uF/6V3 | CAPC1005X56N | Capacitor MLCC, 6V3, 1uF X7R/X5R, SMD 0402 ±10% |  | 1 | 1 | 0 | 1 |  | -1 | 0 |  |  |  | 0
8 | 0159-302397 | C15, C16, C17, C23, C24, C25, C26 | 33pF | CAPC1005X56N | Capacitor MLCC, 50V, 33pF X7R/X5R, SMD 0402 ±10% |  | 7 | 7 | 0 | 7 |  | -7 | 0 |  |  |  | 0
9 | INDEX | C27, C28 | 18pF | CAPC1005X56N | Capacitor MLCC, 50V, 18pF X7R/X5R, SMD 0402 ±10% |  | 2 | 2 | 0 | 2 |  | -2 | 0 |  |  |  | 0
10 | 0159-400049 | C33 | 4.7uF/6V3 | CAPC1608N | Capacitor MLCC 4.7uF, 6V3, X7R/X5R, SMD 0603 ±10% |  | 1 | 1 | 0 | 1 |  | -1 | 0 |  |  |  | 0
11 | 0159-401767 | C36A, C36B | 10nF | CAPC1005X56N | Capacitor MLCC, 50V, 10nF X7R/X5R, SMD 0402 ±10% |  | 2 | 2 | 0 | 2 |  | -2 | 0 |  |  |  | 0
12 | INDEX | C37A, C37B | 470pF | CAPC1005X56N | Capacitor MLCC, 50V, 470pF X7R/X5R, SMD 0402 ±10% |  | 2 | 2 | 0 | 2 |  | -2 | 0 |  |  |  | 0
13 | 0159-401070 | D1 | ESD9B5.0ST5G | SODFL1006X40N | TVS 5.0V Protection, ESD Suppressors / TVS Diodes BiDIRECTIONAL ESD PROTECTION |  | 1 | 1 | 0 | 1 |  | -1 | 0 |  |  |  | 0
14 | 0159-302389 | D2, D3, D4 | ESD321DPYR | DPY(R-PX1SON-N2) | ESD Suppressors / TVS Diodes 0.8-pF, 3.3V, +/-30-kV ESD protection diode with 6.8-V, 16-A TLP clamping in 0402 package for USB 2.0 2-X1SON -40 to 125 |  | 3 | 3 | 0 | 3 |  | -3 | 0 |  |  |  | 0
15 | INDEX | D5, D6 | PESD24VL1BLS-QYL | PESD24VL1BLSQYL | ESD Protection Diodes / TVS Diodes Extremely low clamping bidirectional ESD protection diode |  | 2 | 2 | 0 | 2 |  | -2 | 0 |  |  |  | 0
16 | INDEX | D7 | SM712-02HTG | SM71202HTG | ESD Protection Diodes / TVS Diodes 600W 2 Channel Green Asymmetrical SOT23 |  | 1 | 1 | 0 | 1 |  | -1 | 0 |  |  |  | 0
17 | INDEX | D8, D9 | SMF28CA | SMF28CATP | ESD Protection Diodes / TVS Diodes Bi-Dir 200W, 45.4V |  | 2 | 2 | 0 | 2 |  | -2 | 0 |  |  |  | 0
18 | INDEX | D10 | MMSZ5226BS-7-F | SOD2513X120N | Zener Diodes 3.3V 200mW, SOD-323-2 |  | 1 | 1 | 0 | 1 |  | -1 | 0 |  |  |  | 0
19 | INDEX | D11, D12, D13, D14 | PESD24VS1UL,315 | PESD5V0S1BL315 | ESD Protection Diodes / TVS Diodes ESD 24V UNI |  | 4 | 4 | 0 | 4 |  | -4 | 0 |  |  |  | 0
20 | INDEX | D15 | 150141M173100 | 150141M173100 | Multi-Colour LEDs WL-SFTW SMT full-color TOP LED waterclear |  | 1 | 1 | 0 | 1 |  | -1 | 0 |  |  |  | 0
21 | INDEX | D16A, D16B | MM3Z15VB | SODFL2513X100N | Zener Diodes Diode Zener 15.0V 200mW 2% |  | 2 | 2 | 0 | 2 |  | -2 | 0 |  |  |  | 0
22 | INDEX | F1, F2 | 0ZCG0150BF2C | FUSC4632X155N | PPTC Resettable Fuses - Fuse 1A5 24V |  | 2 | 2 | 0 | 2 |  | -2 | 0 |  |  |  | 0
23 | INDEX | FB1 | BLM18SG121TN1D | BLM18SG121TN1J | Ferrite Beads 120 OHM, 0603 (1608 metric), 3A, Maximum DC Resistance: 25 mOhms |  | 1 | 1 | 0 | 1 |  | -1 | 0 |  |  |  | 0
24 | INDEX | FL1 | DLM11SN900HZ2L | DLM11SN900HZ2L | Common Mode Chokes / Filters 90ohm 100MHz |  | 1 | 1 | 0 | 1 |  | -1 | 0 |  |  |  | 0
25 | 0159-401072 | FN1 | FAN Supply | S2BPHSM4TBLFSN | 2mm supply connector THT for fan Model:DAM2507M05S, NXW-02K |  | 1 | 1 | 0 | 1 |  | -1 | 0 |  |  |  | 0
26 | INDEX | G1 | 4532-201-LF | 4532201LF | Gas Discharge Tubes - GDTs / Gas Plasma Arrestors 4kA 201V SMD 4532 |  | 1 | 1 | 0 | 1 |  | -1 | 0 |  |  |  | 0
27 | INDEX | J1 | 1847123 | 1847123 | Pluggable Terminal Blocks 4 Pos 5.08mm pitch Through Hole Header |  | 1 | 1 | 0 | 1 |  | -1 | 0 |  |  |  | 0
28 | INDEX | J2 | 20021221-00010C4LF | 2002122100010C4LF | Headers & Wire Housings 1.27x1.27mm BTB, Hdr Shrd, SMT, 10 Pos |  | 1 | 1 | 0 | 1 |  | -1 | 0 |  |  |  | 0
29 | INDEX | J18 | B4P-VH-FB-B-LFSN | B4PVHFBBLFSN | Headers & Wire Housings VH HEADER (TOP) |  | 1 | 1 | 0 | 1 |  | -1 | 0 |  |  |  | 0
30 | INDEX | K1, K2 | CPC-1017N | SOP254P610X206-4N | Solid State Relays - PCB Mount SPNO RELAY |  | 2 | 2 | 0 | 2 |  | -2 | 0 |  |  |  | 0
31 |  | P1 | PIN | PIN1 - hole | PIN |  | 1 | 1 | 0 | 1 |  | -1 | 0 |  |  |  | 0
32 | INDEX | Q1 | DMG6602SVTQ-7 | SOT95P280X100-6N | DUAL (N+P) MOSFET 30V Vds 20V Vgs Complmtry Enh FET |  | 1 | 1 | 0 | 1 |  | -1 | 0 |  |  |  | 0
33 | INDEX | Q2A, Q2B | DMP3013SFV-7 | DMP3036SFV7 | MOSFETs MOSFET BVDSS: 25V-30V |  | 2 | 2 | 0 | 2 |  | -2 | 0 |  |  |  | 0
34 | INDEX | Q3A, Q3B | BC857CW,115 | SOT65P210X110-3N | Bipolar Transistors - BJT BJT, SOT-323, 45V, 500mA, PNP |  | 2 | 2 | 0 | 2 |  | -2 | 0 |  |  |  | 0
35 | INDEX | R1, R16, R26, R32 | 0R | RES0402 | Thick film; SMD Resistor; 0R, Case 0402; 0.063W; ±1%; |  | 4 | 4 | 0 | 4 |  | -4 | 0 |  |  |  | 0
36 | 0159-400070 | R2, R4 | 100K | RES1608N | Thick film; SMD Resistor 100K; Case 0603; 0.1W; ±1%; |  | 2 | 2 | 0 | 2 |  | -2 | 0 |  |  |  | 0
37 | INDEX | R3, R6, R25, R31 | 120 | RES1608N | Thick film; SMD Resistor 120; Case 0603; 0.1W; ±1%; |  | 4 | 4 | 0 | 4 |  | -4 | 0 |  |  |  | 0
38 | 0159-400079 | R5 | 220 | RES1608N | Thick film; SMD Resistor 220; Case 0603; 0.1W; ±1%; |  | 1 | 1 | 0 | 1 |  | -1 | 0 |  |  |  | 0
39 | INDEX | R7, R15, R33 | 22 | RES0402 | Thick film; SMD Resistor; 22 Case 0402; 0.063W; ±1%; |  | 3 | 3 | 0 | 3 |  | -3 | 0 |  |  |  | 0
40 | INDEX | R8, R9 | WSL2010R0150FEB | RES_2010_WSL | Current Sense Resistors - SMD /2watt .015ohms 1% |  | 2 | 2 | 0 | 2 |  | -2 | 0 |  |  |  | 0
41 | INDEX | R10, R35 | 10K | RES0402 | Thick film; SMD Resistor; 10K, Case 0402; 0.063W; ±%; |  | 2 | 2 | 0 | 2 |  | -2 | 0 |  |  |  | 0
42 | 0159-400088 | R11, R27 | 4K7 | RES1608N | Thick film; SMD Resistor 4K7; Case 0603; 0.1W; ±1%; |  | 2 | 2 | 0 | 2 |  | -2 | 0 |  |  |  | 0
43 | INDEX | R12, R13, R22, R23, R34 | 4K7 | RES0402 | Thick film; SMD Resistor; 4K7 Case 0402; 0.063W; ±1%; |  | 5 | 5 | 0 | 5 |  | -5 | 0 |  |  |  | 0
44 | 0159-400077 | R14 | 1M | RES1608N | Thick film; SMD Resistor 1M; Case 0603; 0.1W; ±1%; |  | 1 | 1 | 0 | 1 |  | -1 | 0 |  |  |  | 0
45 | INDEX | R17, R18, R19 | 51 | RES1608N | Thick film; SMD Resistor 51; Case 0603; 0.1W; ±1%; |  | 3 | 3 | 0 | 3 |  | -3 | 0 |  |  |  | 0
46 | INDEX | R20A, R20B, R37A, R37B | 100K | RES0402 | Thick film; SMD Resistor; 100K, Case 0402; 0.063W; ±1%; |  | 4 | 4 | 0 | 4 |  | -4 | 0 |  |  |  | 0
47 | INDEX | R24, R30 | 470R | RES0402 | Thick film; SMD Resistor; 470R, Case 0402; 0.063W; ±1%; |  | 2 | 2 | 0 | 2 |  | -2 | 0 |  |  |  | 0
48 | INDEX | R28, R29 | 10 | RES1608N | Thick film; SMD Resistor 10; Case 0603; 0.1W; ±1%; |  | 2 | 2 | 0 | 2 |  | -2 | 0 |  |  |  | 0
49 | INDEX | R36A, R36B | 10R | RES0402 | Thick film; SMD Resistor; 10R, Case 0402; 0.063W; ±1%; |  | 2 | 2 | 0 | 2 |  | -2 | 0 |  |  |  | 0
50 | INDEX | RV1 | V26MLA1206NH | VARC3216X170N | Varistors 26V 150A 900pF |  | 1 | 1 | 0 | 1 |  | -1 | 0 |  |  |  | 0
51 | INDEX | S3 | KMS233GPLFG | KMS233GPLFG | Tactile Switches Microminiature SMT Side Actuated |  | 1 | 1 | 0 | 1 |  | -1 | 0 |  |  |  | 0
52 | INDEX | U1 | NCP730ASN500T1G | SOT95P275X110-5N | LDO Voltage Regulators 150mA 38V 1uA IQ |  | 1 | 1 | 0 | 1 |  | -1 | 0 |  |  |  | 0
53 | INDEX | U2 | STM32G070CBT6 | QFP50P900X900X160-48N | ARM Microcontrollers - MCU Mainstream Value line, Arm Cortex-M0+ MCU 128 Kbytes of Flash 36 Kbytes RAM, 64 |  | 1 | 1 | 0 | 1 |  | -1 | 0 |  |  |  | 0
54 | INDEX | U3, U9 | NCP730BMT330TBG | SON65P200X200X80-7N | LDO Voltage Regulators 150mA 38V 1uA IQ |  | 2 | 2 | 0 | 2 |  | -2 | 0 |  |  |  | 0
55 | INDEX | U4, U5 | P40-G240-WH | P40G240WH | Board Mount Surge Protectors 240mA 40Vimp |  | 2 | 2 | 0 | 2 |  | -2 | 0 |  |  |  | 0
56 | INDEX | U7 | MCP2518FDT-E_QBB | SON65P300X450X90-15N-D | CAN Interface IC Stand-alone Low Power CAN FD Controller w/SPI Interface Grade1 |  | 1 | 1 | 0 | 1 |  | -1 | 0 |  |  |  | 0
57 | INDEX | U8 | MCP2562FD-E_MF | SON65P300X300X100-9N-D | CAN Interface IC CAN Flexible Data Rate Transceiver |  | 1 | 1 | 0 | 1 |  | -1 | 0 |  |  |  | 0
58 | INDEX | U10 | MAX13488EESA+ | SOIC127P600X175-8N | RS-422/RS-485 Interface IC Half-Duplex RS-485/RS-422-Compatible TR |  | 1 | 1 | 0 | 1 |  | -1 | 0 |  |  |  | 0
59 | INDEX | U11 | TPS70950QDRVRQ1 | SON65P200X200X80-7N | LDO Voltage Regulators Automotive 150-mA, 30-V, ultra-low-IQ, low-dropout voltage regulator with reverse current protection 6-WSON -40 to 125 |  | 1 | 1 | 0 | 1 |  | -1 | 0 |  |  |  | 0
60 | INDEX | U12 | PAC1720-1-AIA-TR | SON50P300X300X90-11N-D | PAC1720-1-AIA-TR Single and Dual High-Side Current-Sense Monitor with Power Calculation |  | 1 | 1 | 0 | 1 |  | -1 | 0 |  |  |  | 0
61 | INDEX | Y1, Y2 | 830108208209 | 830108208209 | Crystals WE-XTAL 24.0MHz 10ppm 2.5 x 2.0mm |  | 2 | 2 | 0 | 2 |  | -2 | 0 |  |  |  | 0

## Project Information
Project Full Path | C:\PiModules\XTRONICA\XTRONIKA PSU NT\XTRONIKA PSU NT.PrjPcb
Project Filename | XTRONIKA PSU NT.PrjPcb
Variant Name | None
Data-Source Filename | XTRONIKA_PSUNT_888888.PcbDoc
Data-Source Full Path | C:\PiModules\XTRONICA\XTRONIKA PSU NT\XTRONIKA_PSUNT_888888.PcbDoc
Title | Bill of Materials for PCB Document [XTRONIKA_PSUNT_888888.PcbDoc]
Total Quantity | 127
Report Time | 6:16 PM
Report Date | 8/27/2025
Report Date & Tine | 8/27/2025 6:16 PM
Output Name | Bill of Materials
Output Type | BomReport
Output Generator Name | BOM
Output Generator Description | Bill of Materials
Total Actual Price | <Parameter TotalActualPrice not found>
Total Target Price | <Parameter TotalTargetPrice not found>