## Part List Report
Simple Pricing
| Purchase Component list |  |  | Bill of Materials for PCB Document [XTRONICA_CB_D0F_6T40A.PcbDoc]
| Source Data From: |  |  | XTRONICA_CB_D0F_6T40A.PcbDoc |  | Approved: | [5 empty] | Notes:
| Project: |  |  | Xtronica CB.PrjPcb
| Variant: |  |  | None
Assembly QTY:
| Report Date: |  | 3/17/2026 | 12:33 AM
| Print Date: |  | 2026-03-17 | 46098.0244
# | PiM Index | Designator | Comment | Footprint | Description |  | Quantity | Required QTY for Production | Stock | QTY Required to be ordered | Ordered QTY | QTY after Production | Total Ordered Price | Price/pc | Notes | Selected Supplier Component Link | Cost of ASMBL Parts | Shipping Costs
1 | INDEX | C1 | 100pF | CAPC1005X56N | Capacitor MLCC, 50V, 120pF X7R/X5R, SMD 0402 ±10% |  | 1 | 1 | 0 | 1 |  | -1 | 0 |  |  |  | 0
2 | INDEX | C2, C8, C12, C13, C18, C21, C22, C23, C25, C27, C29, C34, C35, C37, C38, C41, C44, C45, C48, C49, C59, C60, C65, C66, C77, C80, C85, C87, C89, C90, C91, C94, C96, C99, C106, C107, C108, C111, C115, C122, C123, C127, C129, C131, C133, C135, C136, C137, C138, C139, C140, C141, C142, C144, C147, C149, C150, C153, C154, C155, C158, C159, C160, C161, C162, C163, C164, C165, C166, C170, C171, C173, C174, C175, C176, C179, C202, C214, C225 | 100nF | CAPC1005X56N | Capacitor MLCC, 50V, 100nF X7R/X5R, SMD 0402 ±10% |  | 79 | 79 | 0 | 79 |  | -79 | 0 |  |  |  | 0
3 | INDEX | C3, C4, C9, C15, C16, C17, C19, C20, C92, C93, C97, C98, C114, C167 | 47uF/6V3 | CAPC2012N | Capacitor MLCC, 6V3, 47uF X7R/X5R, SMD 0805 ±10% |  | 14 | 14 | 0 | 14 |  | -14 | 0 |  |  |  | 0
4 | INDEX | C5, C6 | 1uF/35V | CAPC2012N | Capacitor MLCC 1 uF, 35V, X7R/X5R, SMD 0805 ±10% |  | 2 | 2 | 0 | 2 |  | -2 | 0 |  |  |  | 0
5 | INDEX | C7, C11 | 22uF/35V | CAPC2012N | Capacitor MLCC, 35V, 22uF X7R/X5R, SMD 0805 ±10% |  | 2 | 2 | 0 | 2 |  | -2 | 0 |  |  |  | 0
6 | INDEX | C10 | 10uF/35V | CAPC2012N | Capacitor MLCC 10uF, 35V, X7R/X5R, SMD 0805 ±10% |  | 1 | 1 | 0 | 1 |  | -1 | 0 |  |  |  | 0
7 | INDEX | C14 | 1pF | CAPC1005X56N | Capacitor MLCC, 50V, 1pF X7R/X5R, SMD 0402 ±10% |  | 1 | 1 | 0 | 1 |  | -1 | 0 |  |  |  | 0
8 | INDEX | C24, C26 | C0402 18pF | CAPC1005X56N | Capacitor MLCC, 50V, 18pF X7R/X5R, SMD 0402 ±10% |  | 2 | 2 | 0 | 2 |  | -2 | 0 |  |  |  | 0
9 | INDEX | C28, C33, C42, C43, C47, C50, C58, C76, C124, C125, C126 | 4.7uF/6V3 | CAPC1005X56N | Capacitor MLCC, 6V3, 4.7uF X7R/X5R, SMD 0402 ±10% |  | 11 | 11 | 0 | 11 |  | -11 | 0 |  |  |  | 0
10 | INDEX | C30, C31, C32, C82, C143 | 1n2 | CAPC1005X56N | Capacitor MLCC, 50V, 1n2 X7R/X5R, SMD 0402 ±10% |  | 5 | 5 | 0 | 5 |  | -5 | 0 |  |  |  | 0
11 | INDEX | C36, C39, C40, C46, C51, C62, C63, C64, C68, C69, C101, C104, C105, C128, C146, C177, C178 | 1uF/6V3 | CAPC1005X56N | Capacitor MLCC, 6V3, 1uF X7R/X5R, SMD 0402 ±10% |  | 17 | 17 | 0 | 17 |  | -17 | 0 |  |  |  | 0
12 | INDEX | C52, C54 | 10pF | CAPC1005X56N | Capacitor MLCC, 50V, 10pF X7R/X5R, SMD 0402 ±10% |  | 2 | 2 | 0 | 2 |  | -2 | 0 |  |  |  | 0
13 | INDEX | C53, C55 | 1000pF/2KV | CAPC3216N | Capacitor MLCC, 2KV, 1000pF, X7R/X5R, SMD 1206 ±10% |  | 2 | 2 | 0 | 2 |  | -2 | 0 |  |  |  | 0
14 | INDEX | C56, C57, C100, C103 | 18pF | CAPC1005X56N | Capacitor MLCC, 50V, 18pF X7R/X5R, SMD 0402 ±10% |  | 4 | 4 | 0 | 4 |  | -4 | 0 |  |  |  | 0
15 | 0159-400028 | C61, C145 | 100nF | CAPC1608N | Capacitor 100 nF, MLCC, 50V, X7R/X5R, SMD 0603 ±10% |  | 2 | 2 | 0 | 2 |  | -2 | 0 |  |  |  | 0
16 | INDEX | C67 | 22uF/6V3 | CAPC1005X56N | Capacitor MLCC, 6V3, 22uF X7R/X5R, SMD 0402 ±10% |  | 1 | 1 | 0 | 1 |  | -1 | 0 |  |  |  | 0
17 | INDEX | C70, C72, C73 | 470pF | CAPC1005X56N | Capacitor MLCC, 50V, 470pF X7R/X5R, SMD 0402 ±10% |  | 3 | 3 | 0 | 3 |  | -3 | 0 |  |  |  | 0
18 | INDEX | C71, C78 | TAJC227K006RNJ | CAPPM6032X280N | Tantalum Capacitors - Solid SMD 6.3V 220uF 10% |  | 2 | 2 | 0 | 2 |  | -2 | 0 |  |  |  | 0
19 | INDEX | C74, C112, C227, C228, C229, C230 | 100nF/6V3 | CAPC0603X33N | Capacitor MLCC, 6V3, 100nF X7R/X5R, SMD 0201 ±10% |  | 6 | 6 | 0 | 6 |  | -6 | 0 |  |  |  | 0
20 | 0159-400042 | C75, C79, C81, C113, C116, C148, C151, C152 | 22uF/6V3 | CAPC2012N | Capacitor MLCC, 6V3, 22uF X7R/X5R, SMD 0805 ±10% |  | 8 | 8 | 0 | 8 |  | -8 | 0 |  |  |  | 0
21 | INDEX | C83 | 2.2uF/6V3 | CAPC1005X56N | Capacitor MLCC, 6V3, 2.2uF X7R/X5R, SMD 0402 ±10% |  | 1 | 1 | 0 | 1 |  | -1 | 0 |  |  |  | 0
22 | 0159-401623 | C84, C88, C95, C109, C110, C132, C205, C206, C226 | 10uF/6V3 | CAPC1005X56N | Capacitor MLCC, 6V3, 10uF X7R/X5R, SMD 0402 ±10% |  | 9 | 9 | 0 | 9 |  | -9 | 0 |  |  |  | 0
23 | INDEX | C86 | SuperCap 750F/3V8 | SuperCap 750F/3.8V | Super Capacitor 750F/3V8 |  | 1 | 1 | 0 | 1 |  | -1 | 0 |  |  |  | 0
24 | INDEX | C102, C117, C134 | 0.1uF/250V | CAPC2012N | Capacitor MLCC 0.1 uF, 250V, X7R/X5R, SMD 0805 ±10% |  | 3 | 3 | 0 | 3 |  | -3 | 0 |  |  |  | 0
25 | 0159-302397 | C118, C119, C120, C121 | 33pF | CAPC1005X56N | Capacitor MLCC, 50V, 33pF X7R/X5R, SMD 0402 ±10% |  | 4 | 4 | 0 | 4 |  | -4 | 0 |  |  |  | 0
26 | INDEX | C130 | 22nF | CAPC1608N | Capacitor MLCC 22 nF, 100V, X7R/X5R, SMD 0603 ±10% |  | 1 | 1 | 0 | 1 |  | -1 | 0 |  |  |  | 0
27 | INDEX | C156, C157, C209, C212 | 12pF | CAPC1005X56N | Capacitor MLCC, 50V, 12pF X7R/X5R, SMD 0402 ±10% |  | 4 | 4 | 0 | 4 |  | -4 | 0 |  |  |  | 0
28 | 0159-401620 | C210 | 1uF/25V | CAPC1005X56N | Capacitor MLCC, 25V, 1uF X7R/X5R, SMD 0402 ±10% |  | 1 | 1 | 0 | 1 |  | -1 | 0 |  |  |  | 0
29 | INDEX | D1 | SMF28CA-TP | SMF28CATP | ESD Protection Diodes / TVS Diodes Bi-Dir 200W, 45.4V |  | 1 | 1 | 0 | 1 |  | -1 | 0 |  |  |  | 0
30 | INDEX | D2, D13, D46 | LTST-C191KGKT | LEDC1608X55N | LED,SMD,0603,Green,35mcd,130deg Lite-On LTST-C191KGKT Green LED, 571 nm 1608 (0603), Rectangle Lens SMD package |  | 3 | 3 | 0 | 3 |  | -3 | 0 |  |  |  | 0
31 | 0159-302389 | D3, D7, D8, D9 | ESD321DPYR | DPY(R-PX1SON-N2) | ESD Suppressors / TVS Diodes 0.8-pF, 3.3V, +/-30-kV ESD protection diode with 6.8-V, 16-A TLP clamping in 0402 package for USB 2.0 2-X1SON -40 to 125 |  | 4 | 4 | 0 | 4 |  | -4 | 0 |  |  |  | 0
32 | INDEX | D4, D11, D39 | LED 0603 GREEN | LED Green 0603 | Standard LEDs 0603 - SMD SMD GREEN WTR CLEAR |  | 3 | 3 | 0 | 3 |  | -3 | 0 |  |  |  | 0
33 |  | D5 | BAT54CWT1G | SOT65P220X100-3N | Diode |  | 1 | 1 | 0 | 1 |  | -1 | 0 |  |  |  | 0
34 | INDEX | D6, D10 | PESD1CANFD24L-QYL | PESD1CANFD24LQYL | ESD Protection Diodes / TVS Diodes Extremely low clamping bidirectional ESD protection diode |  | 2 | 2 | 0 | 2 |  | -2 | 0 |  |  |  | 0
35 | INDEX | D12, D45, D48, D49 | PESD24VS1UL,315 | PESD5V0S1BL315 | ESD Protection Diodes / TVS Diodes ESD 24V UNI |  | 4 | 4 | 0 | 4 |  | -4 | 0 |  |  |  | 0
36 | INDEX | D14, D47 | LTST-C191KRKT | LEDC1608X55NRED | Single Colour LEDs Red Clear 631nm |  | 2 | 2 | 0 | 2 |  | -2 | 0 |  |  |  | 0
37 | INDEX | D15 | BAT54WS-TP | DIONM2512X115N | Schottky Diode - BAT54WS-TP, Schottky Diodes & Rectifiers 30V, SOD-323 |  | 1 | 1 | 0 | 1 |  | -1 | 0 |  |  |  | 0
38 | INDEX | D16, D17 | TPD1E05U06DPYT | TPD1E05U06DPYT | ESD Suppressors / TVS Diodes 1 CH Ultra Lo capacitance IEC |  | 2 | 2 | 0 | 2 |  | -2 | 0 |  |  |  | 0
39 | INDEX | D18 | LTST-C195KGKFKT | LTSTC195KGKFKT | Green, Orange 571nm Green, 605nm Orange LED Indication - Discrete 2V Green, 2V Orange 0605 (1613 Metric) |  | 1 | 1 | 0 | 1 |  | -1 | 0 |  |  |  | 0
40 | INDEX | D19, D20, D23, D24, D36, D37 | DF2B5PCT,L3F | DF2B5PCTL3F | ESD Protection Diodes / TVS Diodes Bi-directional ESD Protection Diode high IPP: 27A low Rdyn: 0.12Ohm VBR:5.0V Vrwm: 3.6V SOD-882 |  | 6 | 6 | 0 | 6 |  | -6 | 0 |  |  |  | 0
41 | 0159-401070, INDEX | D21, D25, D31, D32, D33, D34, D35, D38 | ESD9B5.0ST5G | SODFL1006X40N | TVS 5.0V Protection, ESD Suppressors / TVS Diodes BiDIRECTIONAL ESD PROTECTION |  | 8 | 8 | 0 | 8 |  | -8 | 0 |  |  |  | 0
42 | INDEX | D22, D26 | TPD4E05U06DQAR | DQA(R-PUSON-N10) | ESD Suppressors / TVS Diodes 4Chnl U-Lo Capacitnc IEC ESD Prot Diodes |  | 2 | 2 | 0 | 2 |  | -2 | 0 |  |  |  | 0
43 | 0159-302387, INDEX | D27, D28, D29, D30, D40, D41, D42 | PUSB3F96X | SON50P100X250X50-10N | Diode ESD (Uni-directional) |  | 7 | 7 | 0 | 7 |  | -7 | 0 |  |  |  | 0
44 | INDEX | D43 | SM712-02HTG | SM71202HTG | ESD Protection Diodes / TVS Diodes 600W 2 Channel Green Asymmetrical SOT23 |  | 1 | 1 | 0 | 1 |  | -1 | 0 |  |  |  | 0
45 |  | D44 | PMEG3050EP | SOD128 | Schottky Diode |  | 1 | 1 | 0 | 1 |  | -1 | 0 |  |  |  | 0
46 | INDEX | D50 | BZT52C3V6S-7-F | SOD2513X120N | Zener Diodes 200mW3.6V Zener AEC-Q101 Qualified |  | 1 | 1 | 0 | 1 |  | -1 | 0 |  |  |  | 0
47 | INDEX | D51 | BAS40-05-7-F | SOT96P240X110-3N | Schottky Diodes & Rectifiers 40V 350mW |  | 1 | 1 | 0 | 1 |  | -1 | 0 |  |  |  | 0
48 | INDEX | D53, D54, D55, D56, D57 | ESD9B3.3ST5G | SODFL1006X40N | TVS 3.3V Protection, ESD Suppressors / TVS Diodes ESD PROTCT BIDIRCTNL SOD923 |  | 5 | 5 | 0 | 5 |  | -5 | 0 |  |  |  | 0
49 | INDEX | F1 | MF-NSML500_6-2 | FUSC3216X120N | Fuse |  | 1 | 1 | 0 | 1 |  | -1 | 0 |  |  |  | 0
50 | INDEX | F2 | 0ZCG0150BF2C | FUSC4632X155N | PPTC Resettable Fuses - Fuse 1A5 24V |  | 1 | 1 | 0 | 1 |  | -1 | 0 |  |  |  | 0
51 | INDEX | FB1, FB2, FB3, FB4 | MPZ1005S121HT000 | INDC1005X55N | Ferrite Beads 120OHM 2A 55mohms 1005 FERRITE CHIP |  | 4 | 4 | 0 | 4 |  | -4 | 0 |  |  |  | 0
52 | INDEX | FB5, FB9, FB10, FB11, FB12 | BLM18SG121TN1D | BLM18SG121TN1J | Ferrite Beads 120 OHM, 0603 (1608 metric), 3A, Maximum DC Resistance: 25 mOhms |  | 5 | 5 | 0 | 5 |  | -5 | 0 |  |  |  | 0
53 | INDEX | FL1, FL2, FL3 | DLM11SN900HZ2L | DLM11SN900HZ2L | Common Mode Chokes / Filters 90ohm 100MHz |  | 3 | 3 | 0 | 3 |  | -3 | 0 |  |  |  | 0
54 | INDEX | FL4 | ECLAMP2410P.TCT | SON50P160X400X65-17N | ESD Protection Diodes / TVS Diodes 6-Line 5V SLP4016P16 T-Flash/MicroSD Int |  | 1 | 1 | 0 | 1 |  | -1 | 0 |  |  |  | 0
55 | INDEX | G1 | GDT21-15-S1-RP | GDT2115S1RP | Gas Discharge Tubes - GDTs / Gas Plasma Arrestors 3.2MM 150V |  | 1 | 1 | 0 | 1 |  | -1 | 0 |  |  |  | 0
56 | INDEX | J2 | FTSH-105-01-L-DV-K-TR | FTSH10501LDVKTR | Headers & Wire Housings High Reliability Header Strips |  | 1 | 1 | 0 | 1 |  | -1 | 0 |  |  |  | 0
57 | INDEX | J6 | USB4210-GF-A_REVA | GCT_USB4210-GF-A_REVA | USB Connectors USB C Receptacle, Flag-type, USB2.0, SMT, 16pin, H=9.89mm |  | 1 | 1 | 0 | 1 |  | -1 | 0 |  |  |  | 0
58 | INDEX | J7 | DM3AT-SF-PEJM5_40_ | DM3ATSFPEJM540 | Memory Card Connectors MICRO SD CD CONN STD SMT PUSHPUSH |  | 1 | 1 | 0 | 1 |  | -1 | 0 |  |  |  | 0
59 | INDEX | J9 | USB1100-30-A_REVC2 | 48406-0003_MOL | USB-A (USB TYPE-A), Stacked USB 3.2 Gen 1 (USB 3.1 Gen 1, Superspeed (USB 3.0)) Receptacle Connector 18 Position Through Hole, Right Angle |  | 1 | 1 | 0 | 1 |  | -1 | 0 |  |  |  | 0
60 | INDEX | J11 | 46765-1001 | 467651001 | HDMI, Displayport & DVI Connectors Micro HDMI Recpt RA SMT TH SHELL TABS |  | 1 | 1 | 0 | 1 |  | -1 | 0 |  |  |  | 0
61 | INDEX | J12 | MDT420M02001 | MDT420M02001 2230 LP | PCI Express/PCI Connectors PCIe M2 Connectors P=05mm H=42mm Key M 15&mu;in Au Plating |  | 1 | 1 | 0 | 1 |  | -1 | 0 |  |  |  | 0
62 | INDEX | J19 | 292161-2 | SHDR2W60P0X200_1X2_580X360X680P | 2mm Headers & Wire Housings 2P VERT HDR ASSY |  | 1 | 1 | 0 | 1 |  | -1 | 0 |  |  |  | 0
63 | INDEX | K1, K2 | CPC-1017N | SOP254P610X206-4N | Solid State Relays - PCB Mount SPNO RELAY |  | 2 | 2 | 0 | 2 |  | -2 | 0 |  |  |  | 0
64 | INDEX | L1 | 74439325047 | 74439325047 | Power Inductors - SMD WE-XHMI 4.7 uH 5.7 A 34.8 mOhms 4040 |  | 1 | 1 | 0 | 1 |  | -1 | 0 |  |  |  | 0
65 | INDEX | L2, L5, L7 | DFE322520FD-1R0M=P2 | DFE322520FD1R0MP2 | Power Inductors - SMD 1uH 5900mA 0.022ohm AEC-Q200 |  | 3 | 3 | 0 | 3 |  | -3 | 0 |  |  |  | 0
66 | INDEX | L10 | LMLP0506M4R7DTAS | INDPM5452X300N | Inductor |  | 1 | 1 | 0 | 1 |  | -1 | 0 |  |  |  | 0
67 | INDEX | L11 | 74404032033 | INDPM3030X150N | Power Inductors - SMD WE-LQS 3.3uH 1.5A DCR=70mOhms AEC-Q200 |  | 1 | 1 | 0 | 1 |  | -1 | 0 |  |  |  | 0
68 | 0159-302338 | Q1, Q5 | 2N7002W | SOT65P220X100-3N | 2N7002W N-channel MOSFET Transistor, 380 mA, 60 V, 3-Pin SOT-323 |  | 2 | 2 | 0 | 2 |  | -2 | 0 |  |  |  | 0
69 | INDEX | Q3 | SSM6J511NU | UDFN6B | MOSFET (P-Channel) |  | 1 | 1 | 0 | 1 |  | -1 | 0 |  |  |  | 0
70 | 0159-400085 | R1 | 3K3 | RES1608N | Thick film; SMD Resistor 3K3 ; Case 0603; 0.1W; ±1%; |  | 1 | 1 | 0 | 1 |  | -1 | 0 |  |  |  | 0
71 | INDEX | R2, R9 | WSL2010R0150FEB | RES_2010_WSL | Current Sense Resistors - SMD /2watt .015ohms 1% |  | 2 | 2 | 0 | 2 |  | -2 | 0 |  |  |  | 0
72 | INDEX | R3 | 649K | RES0402 | Thick film; SMD Resistor; 649K, Case 0402; 0.063W; ±1%; |  | 1 | 1 | 0 | 1 |  | -1 | 0 |  |  |  | 0
73 | INDEX, 0159-401635 | R4, R6, R10, R15, R18, R37, R40, R43, R44, R45, R68, R91, R93, R116, R117, R123, R124 | 100K | RES0402 | Thick film; SMD Resistor; 100K, Case 0402; 0.063W; ±1%; |  | 17 | 17 | 0 | 17 |  | -17 | 0 |  |  |  | 0
74 | INDEX, 0159-501374 | R5, R70, R119 | 200K | RES0402 | Thick film; SMD Resistor; 200K, Case 0402; 0.063W; ±1%; |  | 3 | 3 | 0 | 3 |  | -3 | 0 |  |  |  | 0
75 | INDEX | R7 | 18K2 | RES0402 | Thick film; SMD Resistor; 18K2 Case 0402; 0.063W; ±1%; |  | 1 | 1 | 0 | 1 |  | -1 | 0 |  |  |  | 0
76 | 0159-302395 | R8 | 13K3 | RES0402 | Thick film; SMD Resistor; 13K3 Case 0402; 0.063W; ±1%; |  | 1 | 1 | 0 | 1 |  | -1 | 0 |  |  |  | 0
77 | 0159-400202 | R11, R53, R54, R144, R145 | 560 | RES1608N | Thick film; SMD Resistor 560; Case 0603; 0.1W; ±1%; |  | 5 | 5 | 0 | 5 |  | -5 | 0 |  |  |  | 0
78 | INDEX | R12 | 750K | RES0402 | Thick film; SMD Resistor; 750K, Case 0402; 0.063W; ±1%; |  | 1 | 1 | 0 | 1 |  | -1 | 0 |  |  |  | 0
79 | INDEX | R13 | 33K | RES0402 | Thick film; SMD Resistor; 33K Case 0402; 0.063W; ±1%; |  | 1 | 1 | 0 | 1 |  | -1 | 0 |  |  |  | 0
80 | 0159-302396 | R14, R42, R90 | 3K3 | RES0402 | Thick film; SMD Resistor; 3K3 Case 0402; 0.063W; ±1%; |  | 3 | 3 | 0 | 3 |  | -3 | 0 |  |  |  | 0
81 | INDEX | R16, R92 | 453K | RES0402 | Thick film; SMD Resistor; 453K, Case 0402; 0.063W; ±1%; |  | 2 | 2 | 0 | 2 |  | -2 | 0 |  |  |  | 0
82 | INDEX | R17 | 560R | RES0402 | Thick film; SMD Resistor; 560R, Case 0402; 0.063W; ±1%; |  | 1 | 1 | 0 | 1 |  | -1 | 0 |  |  |  | 0
83 | INDEX | R19, R20, R21, R48, R49, R55, R56 | 330 | RES0402 | Thick film; SMD Resistor; 330 Case 0402; 0.063W; ±1%; |  | 7 | 7 | 0 | 7 |  | -7 | 0 |  |  |  | 0
84 | 0159-401627, INDEX | R22, R35, R52, R57, R58, R63, R75, R98, R100, R101, R102, R105, R118, R120, R133, R134, R138, R139, R142, R151, R152, R157, R158, R159 | 10K | RES0402 | Thick film; SMD Resistor; 10K, Case 0402; 0.063W; ±5%;, Thick film; SMD Resistor; 10K, Case 0402; 0.063W; ±%;, Thick film; SMD Resistor; 10K, Case 0402; 0.063W; ±1%; |  | 24 | 24 | 0 | 24 |  | -24 | 0 |  |  |  | 0
85 | INDEX | R23, R26, R66, R67, R108, R126 | 470R | RES0402 | Thick film; SMD Resistor; 470R, Case 0402; 0.063W; ±1%; |  | 6 | 6 | 0 | 6 |  | -6 | 0 |  |  |  | 0
86 | INDEX | R24, R27 | 120 | RES1608N | Thick film; SMD Resistor 120; Case 0603; 0.1W; ±1%; |  | 2 | 2 | 0 | 2 |  | -2 | 0 |  |  |  | 0
87 | INDEX | R25, R82, R83, R84, R85, R114 | 4K7 | RES0402 | Thick film; SMD Resistor; 4K7 Case 0402; 0.063W; ±1%; |  | 6 | 6 | 0 | 6 |  | -6 | 0 |  |  |  | 0
88 | INDEX | R28, R29, R33, R80, R110 | 22 | RES0402 | Thick film; SMD Resistor; 22 Case 0402; 0.063W; ±1%; |  | 5 | 5 | 0 | 5 |  | -5 | 0 |  |  |  | 0
89 | INDEX | R30, R59, R111, R112, R155 | 27K | RES0402 | Thick film; SMD Resistor; 27K, Case 0402; 0.063W; ±1%; |  | 5 | 5 | 0 | 5 |  | -5 | 0 |  |  |  | 0
90 | INDEX | R31 | 680R | RES0402 | Thick film; SMD Resistor; 680R, Case 0402; 0.063W; ±1%; |  | 1 | 1 | 0 | 1 |  | -1 | 0 |  |  |  | 0
91 | INDEX | R32 | 3K01 | RES0402 | Thick film; SMD Resistor; 3K01 Case 0402; 0.063W; ±1%; |  | 1 | 1 | 0 | 1 |  | -1 | 0 |  |  |  | 0
92 | INDEX | R34, R39, R41, R46, R47, R50 | 2K2 | RES0402 | Thick film; SMD Resistor; 2K2, Case 0402; 0.063W; ±1%; |  | 6 | 6 | 0 | 6 |  | -6 | 0 |  |  |  | 0
93 |  | R36 | R0603NTC | RES1608N | NTC 10K, Cermanic Chip Resistor |  | 1 | 1 | 0 | 1 |  | -1 | 0 |  |  |  | 0
94 | INDEX | R38, R113 | 1K0 | RES0402 | Thick film; SMD Resistor; 1K0 Case 0402; 0.063W; ±1%; |  | 2 | 2 | 0 | 2 |  | -2 | 0 |  |  |  | 0
95 | INDEX | R51 | 900K | RES0402 | Thick film; SMD Resistor; 900K Case 0402; 0.063W; ±1%; |  | 1 | 1 | 0 | 1 |  | -1 | 0 |  |  |  | 0
96 | INDEX, 0159-302401 | R60, R89, R125 | 1M | RES0402 | Thick film; SMD Resistor; 1M, Case 0402; 0.063W; ±1%; |  | 3 | 3 | 0 | 3 |  | -3 | 0 |  |  |  | 0
97 | INDEX | R61 | 90K9 | RES0402 | Thick film; SMD Resistor; 90K9, Case 0402; 0.063W; ±1%; |  | 1 | 1 | 0 | 1 |  | -1 | 0 |  |  |  | 0
98 | INDEX, 0159-401628 | R62, R74, R78, R79, R86 | 0R | RES0402 | Thick film; SMD Resistor; 0R, Case 0402; 0.063W; ±1%; |  | 5 | 5 | 0 | 5 |  | -5 | 0 |  |  |  | 0
99 | INDEX | R64, R71, R81 | 1M | RESC2012X65N | Thick film; SMD Resistor; 1M Case 0805; 0.125W; ±1%; |  | 3 | 3 | 0 | 3 |  | -3 | 0 |  |  |  | 0
100 | INDEX | R65 | 9K53 | RES0402 | Thick film; SMD Resistor; 9K53 Case 0402; 0.063W; ±1%; |  | 1 | 1 | 0 | 1 |  | -1 | 0 |  |  |  | 0
101 | INDEX | R69 | 165K | RES0402 | Thick film; SMD Resistor; 165K, Case 0402; 0.063W; ±1%; |  | 1 | 1 | 0 | 1 |  | -1 | 0 |  |  |  | 0
102 | INDEX | R72, R73, R87, R99 | 51 | RES1608N | Thick film; SMD Resistor 51; Case 0603; 0.1W; ±1%; |  | 4 | 4 | 0 | 4 |  | -4 | 0 |  |  |  | 0
103 | INDEX | R76 | 220K | RES0402 | Thick film; SMD Resistor; 220K, Case 0402; 0.063W; ±1%; |  | 1 | 1 | 0 | 1 |  | -1 | 0 |  |  |  | 0
104 | INDEX | R77, R103 | 100R | RES0402 | Thick film; SMD Resistor; 100R, Case 0402; 0.063W; ±1%; |  | 2 | 2 | 0 | 2 |  | -2 | 0 |  |  |  | 0
105 | INDEX | R88 | 1K8 | RES0402 | Thick film; SMD Resistor; 1K8 Case 0402; 0.063W; ±1%; |  | 1 | 1 | 0 | 1 |  | -1 | 0 |  |  |  | 0
106 | INDEX | R94, R95, R96, R97 | 49.9 | RES0402 | Thick film; SMD Resistor; 49.9 Ohm Case 0402; 0.063W; ±1%; |  | 4 | 4 | 0 | 4 |  | -4 | 0 |  |  |  | 0
107 | INDEX | R104, R128 | 680R | RES1608N | Thick film; SMD Resistor 680R; Case 0603; 0.1W; ±1%; 680K |  | 2 | 2 | 0 | 2 |  | -2 | 0 |  |  |  | 0
108 | INDEX | R106, R109 | 10 | RES1608N | Thick film; SMD Resistor 10; Case 0603; 0.1W; ±1%; |  | 2 | 2 | 0 | 2 |  | -2 | 0 |  |  |  | 0
109 | INDEX | R107, R127 | 1M | RES3216N | Thick film; SMD Resistor; 1m Case 1206; 0.25W; ±1%; |  | 2 | 2 | 0 | 2 |  | -2 | 0 |  |  |  | 0
110 | INDEX | R115 | 56K | RES1608N | Thick film; SMD Resistor 56K; Case 0603; 0.1W; ±1%; |  | 1 | 1 | 0 | 1 |  | -1 | 0 |  |  |  | 0
111 | INDEX | R121, R122 | 150K | RES0402 | Thick film; SMD Resistor; 150K, Case 0402; 0.063W; ±1%; |  | 2 | 2 | 0 | 2 |  | -2 | 0 |  |  |  | 0
112 | INDEX | R135 | 2K0 | RES0402 | Thick film; SMD Resistor; 2K0, Case 0402; 0.063W; ±1%; |  | 1 | 1 | 0 | 1 |  | -1 | 0 |  |  |  | 0
113 | 0159-302395 | R137 | 12K | RES0402 | Thick film; SMD Resistor; 12K Case 0402; 0.063W; ±1%; |  | 1 | 1 | 0 | 1 |  | -1 | 0 |  |  |  | 0
114 | INDEX | RV1 | VC120638N770DP | VARC3216X170N | Varistor |  | 1 | 1 | 0 | 1 |  | -1 | 0 |  |  |  | 0
115 | 0159-400095 | S1 | TS35B43B25 | SW_TACT_H | Switch Push Button from Kevin TS35B43B25 |  | 1 | 1 | 0 | 1 |  | -1 | 0 |  |  |  | 0
116 | INDEX | S2 | EVQ-P7A01P | EVQP7J01P | Switch |  | 1 | 1 | 0 | 1 |  | -1 | 0 |  |  |  | 0
117 | INDEX | T1, T2 | 7499111446 | LAN-TRANSFORMER-WE-RJ45LAN | Modular Connectors / Ethernet Connectors WE-RJ45 Intgtd XFMR 1X1 THT Tab Down EMI |  | 2 | 2 | 0 | 2 |  | -2 | 0 |  |  |  | 0
118 | INDEX | U1 | CM5 | CM5 | CM5 WiFi BT, Raspberry Pi or without WiFi BT, any memory size |  | 1 | 1 | 0 | 1 |  | -1 | 0 |  |  |  | 0
119 | INDEX | U2 | LMR51450FNDRRR | SON50P300X300X80-13N-D | Switching Voltage Regulators 36-V, 5-A synchronous buck converter 12-WSON -40 to 150 |  | 1 | 1 | 0 | 1 |  | -1 | 0 |  |  |  | 0
120 | INDEX | U3 | TPS61022RWUR | TPS61022RWUR | TPS61022RWUR Switching Voltage Regulators |  | 1 | 1 | 0 | 1 |  | -1 | 0 |  |  |  | 0
121 | INDEX | U4 | STM32G070CBT6 | QFP50P900X900X160-48N | ARM Microcontrollers - MCU Mainstream Value line, Arm Cortex-M0+ MCU 128 Kbytes of Flash 36 Kbytes RAM, 64 |  | 1 | 1 | 0 | 1 |  | -1 | 0 |  |  |  | 0
122 | INDEX | U5 | AP2161AW-7 | SOT95P285X140-5N | Power Switch ICs - Power Distribution 1A SINGLE CH USB 2.0 Switch 2.7V-5.5V |  | 1 | 1 | 0 | 1 |  | -1 | 0 |  |  |  | 0
123 | INDEX | U6 | NCP170AXV330T2G | SOTFL50P160X60-6N | LDO Voltage Regulators ULTRA-LOW IQ 150 MA CMOS LDO REGULATOR ACT DISCHARGE VOUT= 330V |  | 1 | 1 | 0 | 1 |  | -1 | 0 |  |  |  | 0
124 | INDEX | U7 | SN65HVD75DRBR | SON65P300X300X100-9N-D | RS-485 Interface IC 3.3V-Supply RS-485 w / IEC ESD Protect A 595-SN65HVD75DRBT |  | 1 | 1 | 0 | 1 |  | -1 | 0 |  |  |  | 0
125 | INDEX | U8 | MCP2518FDT-E_QBB | SON65P300X450X90-15N-D | CAN Interface IC Stand-alone Low Power CAN FD Controller w/SPI Interface Grade1 |  | 1 | 1 | 0 | 1 |  | -1 | 0 |  |  |  | 0
126 | INDEX | U9 | KSZ8851SNLI-TR | QFN50P500X500X100-33N-D | Ethernet ICs 10/100 Controller w/ SPI Bus I/F |  | 1 | 1 | 0 | 1 |  | -1 | 0 |  |  |  | 0
127 | INDEX | U10, U11, U33, U37 | MIC5353-3.3YMT-TR | SON50P160X160X60-7N-D | LDO Voltage Regulators 6Vin, Single 500mA ULDO |  | 4 | 4 | 0 | 4 |  | -4 | 0 |  |  |  | 0
128 | INDEX | U12 | 93AA66AT-I_OT | SOT95P270X145-6N | EEPROM 512x8 - 1.8V |  | 1 | 1 | 0 | 1 |  | -1 | 0 |  |  |  | 0
129 | INDEX | U13 | 74LVC1G07GM,115 | PESD3V3L5UF115 | Buffers & Line Drivers Buffer with open-drain output |  | 1 | 1 | 0 | 1 |  | -1 | 0 |  |  |  | 0
130 | INDEX | U14, U32 | TLV62585PDRLR | SOTFL50P160X60-6N | Switching Voltage Regulators 2.5V-5.5V input, 3-A high efficiency step-down converter in 2x2 QFN or SOT563 package 6-SOT-5X3 -40 to 125 |  | 2 | 2 | 0 | 2 |  | -2 | 0 |  |  |  | 0
131 | INDEX | U15, U20 | P40-G240-WH | P40G240WH | Board Mount Surge Protectors 240mA 40Vimp |  | 2 | 2 | 0 | 2 |  | -2 | 0 |  |  |  | 0
132 | INDEX | U16 | BQ25173DSGR | SON50P200X200X80-9N | Battery Management 800-mA linear charger for 1-cell to 4-cell supercapacitor |  | 1 | 1 | 0 | 1 |  | -1 | 0 |  |  |  | 0
133 | INDEX | U17, U18, U19 | AP22800HB-7 | SON50P161X211X60-9N | Power Switch ICs - Power Distribution Load Switch, 4 A, 21 mOhms, 1.5 V to 5.5 V |  | 3 | 3 | 0 | 3 |  | -3 | 0 |  |  |  | 0
134 | INDEX | U21 | NCP380LSN10AAT1G | NCP380LSN10AAT1G | Power Switch ICs - Power Distribution OVER CURRENT PROTECTION |  | 1 | 1 | 0 | 1 |  | -1 | 0 |  |  |  | 0
135 | INDEX | U22 | TLV70036DSER | SON50P150X150X80-6N | 3V6 TLV700 200-mA, Low-IQ, Low-Dropout Regulator for Portable Devices |  | 1 | 1 | 0 | 1 |  | -1 | 0 |  |  |  | 0
136 | INDEX | U23 | PAC1720-1-AIA-TR | SON50P300X300X90-11N-D | PAC1720-1-AIA-TR Single and Dual High-Side Current-Sense Monitor with Power Calculation |  | 1 | 1 | 0 | 1 |  | -1 | 0 |  |  |  | 0
137 | INDEX | U24 | TUSB320LAIRWBR | RWB0012A | USB Interface IC Type-C Configuration Channel Logic and P |  | 1 | 1 | 0 | 1 |  | -1 | 0 |  |  |  | 0
138 | INDEX | U25, U41 | AP22653AFDZ-7 | SON65P200X200X80-7N | Power Switch ICs - Power Distribution USB Power Switch W-DFN2020-6 T&R 3K |  | 2 | 2 | 0 | 2 |  | -2 | 0 |  |  |  | 0
139 | INDEX | U26 | TUSB8020BPHP | QFP50P900X900X120-49N | USB Interface IC Two-Port USB 3.0 Hub |  | 1 | 1 | 0 | 1 |  | -1 | 0 |  |  |  | 0
140 |  | U27 | AP2331W-7 | SOT95P285X130-3N | DiodesZetex AP2331W-7 Load Switch IC |  | 1 | 1 | 0 | 1 |  | -1 | 0 |  |  |  | 0
141 | 0159-400384 | U28 | BC856BDW1T1G | SC70-LT6_N | Bipolar Transistors - BJT 100mA 80V Dual PNP |  | 1 | 1 | 0 | 1 |  | -1 | 0 |  |  |  | 0
142 | INDEX | U29 | MCP2562FD-E_MF | SON65P300X300X100-9N-D | CAN Interface IC CAN Flexible Data Rate Transceiver |  | 1 | 1 | 0 | 1 |  | -1 | 0 |  |  |  | 0
143 | INDEX | U30 | PCA9570GMH | PCA9570GMH | NXP - PCA9570GMH - I/O EXPANDER, 4BIT, 400KHZ, XQFN-8 |  | 1 | 1 | 0 | 1 |  | -1 | 0 |  |  |  | 0
144 | Index | U31 | ATECC608A-MAHDA-T | SON50P300X200X60-9N | Security ICs / Authentication ICs ECC/ECDSA/ECDHE I2Cl UDFN |  | 1 | 1 | 0 | 1 |  | -1 | 0 |  |  |  | 0
145 | INDEX | U34 | LAN7800-I_Y9X | QFN50P700X700X100-49N-D | USB Interface IC USB3.1 Gen1 to 10/100/1000 Ethernet Bridge |  | 1 | 1 | 0 | 1 |  | -1 | 0 |  |  |  | 0
146 | INDEX | U35 | MIC803-29D2VC3-TR | SC-70_C3_MCH-L | Supervisory Circuits 3-Pin Microprocessor Supervisor Circuit w/ Open-Drain Reset Output |  | 1 | 1 | 0 | 1 |  | -1 | 0 |  |  |  | 0
147 | INDEX | W1, W2, W3, W4, W5 | Jumper 2mm 2 pin | HDR1X3 - 2mm Jumper | Jumper 2mm 2 pin |  | 5 | 5 | 0 | 5 |  | -5 | 0 |  |  |  | 0
148 | INDEX | Y2 | XRCGB24M000F3A00R0 | XRCGB | Crystals 24 MHZ 2016 30PPM |  | 1 | 1 | 0 | 1 |  | -1 | 0 |  |  |  | 0
149 | INDEX | Y3 | ABM10AIG-24.000MHZ-4Z-T3 | ABM10AIG | Crystals CRYSTAL 24MHZ 10PF SMD |  | 1 | 1 | 0 | 1 |  | -1 | 0 |  |  |  | 0
150 | INDEX | Y4 | ASEK-32.768KHZ-L-R-T | ASEK32768KHZLRT | Standard Clock Oscillators 32.768 KHZ 25PPM -40+85C |  | 1 | 1 | 0 | 1 |  | -1 | 0 |  |  |  | 0
151 | INDEX | Y5, Y6 | XRCGB25M000FAN00R0 | OSC_XRCGB25M000FAN00R0 | 25MHz Â±25ppm Crystal 6pF 150 Ohms 4-SMD, No Lead |  | 2 | 2 | 0 | 2 |  | -2 | 0 |  |  |  | 0
152 | INDEX | Y7 | 830108208209 | 830108208209 | Crystals WE-XTAL 24.0MHz 10ppm 2.5 x 2.0mm |  | 1 | 1 | 0 | 1 |  | -1 | 0 |  |  |  | 0
475

## Project Information
Project Full Path | C:\PiModules\XTRONICA\Xtronica CB\Xtronica CB.PrjPcb
Project Filename | Xtronica CB.PrjPcb
Variant Name | None
Data-Source Filename | XTRONICA_CB_D0F_6T40A.PcbDoc
Data-Source Full Path | C:\PiModules\XTRONICA\Xtronica CB\XTRONICA_CB_D0F_6T40A.PcbDoc
Title | Bill of Materials for PCB Document [XTRONICA_CB_D0F_6T40A.PcbDoc]
Total Quantity | 475
Report Time | 12:33 AM
Report Date | 3/17/2026
Report Date & Tine | 3/17/2026 12:33 AM
Output Name | Bill of Materials
Output Type | BomReport
Output Generator Name | BOM
Output Generator Description | Bill of Materials
Total Actual Price | <Parameter TotalActualPrice not found>
Total Target Price | <Parameter TotalTargetPrice not found>