## Part List Report
Simple Pricing
| Purchase Component list |  |  | Bill of Materials for PCB Document [BPGS_VF88.PcbDoc]
| Source Data From: |  |  | BPGS_VF88.PcbDoc |  | Approved: | [5 empty] | Notes:
| Project: |  |  | Blind People Guidance System.PrjPcb
| Variant: |  |  | None
Assembly QTY:
| Report Date: |  | 8/19/2025 | 5:53 PM
| Print Date: |  | 2025-08-19 | 45888.7459
# | PiM Index | Designator | Comment | Footprint | Description |  | Quantity | Required QTY for Production | Stock | QTY Required to be ordered | Ordered QTY | QTY after Production | Total Ordered Price | Price/pc | Notes | Selected Supplier Component Link | Cost of ASMBL Parts | Shipping Costs
1 |  | ANT1 | Comment | W3011 | Antennas GPS Ceramic Antenna |  | 1 | 1 | 0 | 1 |  | -1 | 0 |  |  |  | 0
2 | INDEX | BT1 | Battery Soldered | BATTERY LIPO SOLDERED | Battery LiPo Soldered |  | 1 | 1 | 0 | 1 |  | -1 | 0 |  |  |  | 0
3 | INDEX | C1, C6, C7, C10, C26, C27, C41, C42, C46, C47, C48, C49, C50, C51, C52, C53, C55, C59, C60, C62, C63, C71, C72, C73, C79, C86 | 1uF/6V3 | CAPC1005X56N | Capacitor MLCC, 6V3, 1uF X7R/X5R, SMD 0402 ±10% |  | 26 | 26 | 0 | 26 |  | -26 | 0 |  |  |  | 0
4 | INDEX | C2, C4, C5, C75, C78 | 22uF/6V3 | CAPC1608N | Capacitor MLCC 22uF, 6V3, X7R/X5R, SMD 0603 ±10% |  | 5 | 5 | 0 | 5 |  | -5 | 0 |  |  |  | 0
5 | INDEX | C3, C19, C20, C21, C22, C23, C24 | 47uF/6V3 | CAPC2012N | Capacitor MLCC, 6V3, 47uF X7R/X5R, SMD 0805 ±10% |  | 7 | 7 | 0 | 7 |  | -7 | 0 |  |  |  | 0
6 | INDEX | C8, C12, C17, C56 | 22uF/6V3 | CAPC1005X56N | Capacitor MLCC, 6V3, 22uF X7R/X5R, SMD 0402 ±10% |  | 4 | 4 | 0 | 4 |  | -4 | 0 |  |  |  | 0
7 | INDEX | C9, C13, C14, C18, C44, C45, C57, C58, C61, C64, C66, C67, C68, C87, C88, C89 | 4.7uF/6V3 | CAPC1005X56N | Capacitor MLCC, 6V3, 4.7uF X7R/X5R, SMD 0402 ±10% |  | 16 | 16 | 0 | 16 |  | -16 | 0 |  |  |  | 0
8 | INDEX | C11, C15, C16, C28, C30, C32, C34, C35, C38, C39, C40, C43, C54, C65, C69, C70, C74, C76, C77, C81 | 100nF | CAPC1005X56N | Capacitor MLCC, 50V, 100nF X7R/X5R, SMD 0402 ±10% |  | 20 | 20 | 0 | 20 |  | -20 | 0 |  |  |  | 0
9 | INDEX | C25 | 2.2pF | CAPC1005X56N | Capacitor MLCC, 50V, 2.2pF X7R/X5R, SMD 0402 ±10% |  | 1 | 1 | 0 | 1 |  | -1 | 0 |  |  |  | 0
10 | INDEX | C29, C31, C84 | 100pF | CAPC1005X56N | Capacitor MLCC, 50V, 120pF X7R/X5R, SMD 0402 ±10% |  | 3 | 3 | 0 | 3 |  | -3 | 0 |  |  |  | 0
11 | 0159-401623 | C33, C80, C85 | 10uF/6V3 | CAPC1005X56N | Capacitor MLCC, 6V3, 10uF X7R/X5R, SMD 0402 ±10% |  | 3 | 3 | 0 | 3 |  | -3 | 0 |  |  |  | 0
12 | INDEX | C36, C37 | 1uF/6V3 | CAPC1608N | Capacitor MLCC 1 uF, 6V3, X7R/X5R, SMD 0603 ±10% |  | 2 | 2 | 0 | 2 |  | -2 | 0 |  |  |  | 0
13 | 0159-401621 | C82, C83 | 10uF | CAPC1608N | Capacitor MLCC 10 uF, 6V3, X7R/X5R, SMD 0603 ±10% |  | 2 | 2 | 0 | 2 |  | -2 | 0 |  |  |  | 0
14 | 0159-401070 | D1 | ESD9B5.0ST5G | SODFL1006X40N | TVS 5.0V Protection, ESD Suppressors / TVS Diodes BiDIRECTIONAL ESD PROTECTION |  | 1 | 1 | 0 | 1 |  | -1 | 0 |  |  |  | 0
15 | INDEX | D2, D3, D4 | RB520S30T1G | SODFL1608X70N | Schottky Diodes & Rectifiers 30V 200mW Single |  | 3 | 3 | 0 | 3 |  | -3 | 0 |  |  |  | 0
16 | INDEX | D5 | 155060VS73200 | 155060VS73200 | Standard LEDs - SMD WL-SMSW Wtrclr SdVw GREEN 2V 20mA 575nm |  | 1 | 1 | 0 | 1 |  | -1 | 0 |  |  |  | 0
17 | INDEX | D6 | PESD5V0S1UL,315 | PESD5V0S1BL315 | ESD Protection Diodes / TVS Diodes Unidirectional ESD protection diode |  | 1 | 1 | 0 | 1 |  | -1 | 0 |  |  |  | 0
18 | INDEX | D7, D8 | TPD1E05U06DPYT | TPD1E05U06DPYT | ESD Suppressors / TVS Diodes 1 CH Ultra Lo capacitance IEC |  | 2 | 2 | 0 | 2 |  | -2 | 0 |  |  |  | 0
19 | INDEX | FB1, FB2, FB4, FB5, FB6, FB7, FB8, FB9, FB10, FB11, FB12, FB13 | BLM18SG121TN1D | BLM18SG121TN1J | Ferrite Beads 120 OHM, 0603 (1608 metric), 3A, Maximum DC Resistance: 25 mOhms |  | 12 | 12 | 0 | 12 |  | -12 | 0 |  |  |  | 0
20 | INDEX | FB3 | BLM18AG601SN1D | BLM18SP221SN1B | Ferrite Beads 600 OHM 25% Alternate Sizing Guide Below |  | 1 | 1 | 0 | 1 |  | -1 | 0 |  |  |  | 0
21 | INDEX | FL1, FL2, FL3, FL4, FL5, FL6 | CMA0805A900R-1A | CMA0805A900R1A | Common Mode Chokes / Filters 0.19ohm 90MHz 0.4A |  | 6 | 6 | 0 | 6 |  | -6 | 0 |  |  |  | 0
22 | INDEX | J1 | CM3P_CM4S | SODIMM200 | TE Connectivity DIMM Connectors DDR2 SODIMM 200P STANDARD HOUSING 1473005-4 |  | 1 | 1 | 0 | 1 |  | -1 | 0 |  |  |  | 0
23 | INDEX | J3 | DF37NC-30DS-0.4V(51) | HRS_DF37NC-30DS-0.4V(51) | Hirose Connector - 0.4MM 30P RECPT VERT SMT |  | 1 | 1 | 0 | 1 |  | -1 | 0 |  |  |  | 0
24 | INDEX | J4 | USB4135-GF-A | USB4135GFA | USB Connectors USBC Rec GF RA 6P SMT-SMT stakes 3.16mm |  | 1 | 1 | 0 | 1 |  | -1 | 0 |  |  |  | 0
25 | INDEX | J5 | 505550-3420 | 5055503420 | Board to Board & Mezzanine Connectors SlimStack .40mm Conn Plug 34Ckt |  | 1 | 1 | 0 | 1 |  | -1 | 0 |  |  |  | 0
26 |  | J6 | M22-6540342R | M226540342R | Headers & Wire Housings 3 WAY SIL HORIZ SMT 2mm |  | 1 | 1 | 0 | 1 |  | -1 | 0 |  |  |  | 0
27 | INDEX | L1, L2 | DFE322520F-2R2M=P2 | INDC3225X200N | Power Inductors - SMD 2.2uH 4400mA 0.04ohm |  | 2 | 2 | 0 | 2 |  | -2 | 0 |  |  |  | 0
28 | INDEX | L4 | DFE201612P-1R0M=P2 | 1286ASH1R0MP2 | Power Inductors - SMD 1 UH 20% 1.6mm x1.2mm |  | 1 | 1 | 0 | 1 |  | -1 | 0 |  |  |  | 0
29 |  | LS1, LS2 | CMS-16093-078SP-67 | CMS16093078SP67 | Loudspeaker or Buzzer |  | 2 | 2 | 0 | 2 |  | -2 | 0 |  |  |  | 0
30 | INDEX | M1, M2, M3 | HD-EMB1104-SM-2 | PUI_HD-EMB1104-SM-2 | SMD HD MOTOR 3VDC 14000RPM |  | 3 | 3 | 0 | 3 |  | -3 | 0 |  |  |  | 0
31 | INDEX | MK1 | AMM-2738-2-B | MIC_AMM-2738-2-B | MEMS Microphones MICROPHONE -38DB 2.7VDC |  | 1 | 1 | 0 | 1 |  | -1 | 0 |  |  |  | 0
32 | INDEX | Q1, Q2, Q3, Q4, Q5 | NTK3134NT5G | NTK3134NT5G | MOSFET 20V/6V N CH T1 |  | 5 | 5 | 0 | 5 |  | -5 | 0 |  |  |  | 0
33 |  | Q6, Q7 | DMG1024UV-7 | SOT563 | MOSFET (N-Channel) |  | 2 | 2 | 0 | 2 |  | -2 | 0 |  |  |  | 0
34 | INDEX, 0159-401627 | R1, R36, R40, R47, R49, R59, R66, R79 | 10K | RES0402 | Thick film; SMD Resistor; 10K, Case 0402; 0.063W; ±%;, Thick film; SMD Resistor; 10K, Case 0402; 0.063W; ±5%;, Thick film; SMD Resistor; 10K, Case 0402; 0.063W; ±1%; |  | 8 | 8 | 0 | 8 |  | -8 | 0 |  |  |  | 0
35 | INDEX | R2, R3, R4, R5, R7, R21, R22, R35, R50, R51, R52, R64, R65 | 2K2 | RES0402 | Thick film; SMD Resistor; 2K2, Case 0402; 0.063W; ±1%; |  | 13 | 13 | 0 | 13 |  | -13 | 0 |  |  |  | 0
36 | INDEX | R6, R27, R29, R30, R31, R38, R60, R61, R62, R63 | 0R | RES0402 | Thick film; SMD Resistor; 0R, Case 0402; 0.063W; ±1%; |  | 10 | 10 | 0 | 10 |  | -10 | 0 |  |  |  | 0
37 | INDEX | R8, R12, R20 | 47K | RES0402 | Thick film; SMD Resistor; 47K, Case 0402; 0.063W; ±1%; |  | 3 | 3 | 0 | 3 |  | -3 | 0 |  |  |  | 0
38 | INDEX | R9, R10, R67, R68, R73 | 100K | RES0402 | Thick film; SMD Resistor; 100K, Case 0402; 0.063W; ±1%; |  | 5 | 5 | 0 | 5 |  | -5 | 0 |  |  |  | 0
39 | INDEX | R11, R16 | 1K5 | RES0402 | Thick film; SMD Resistor; 1K5 Case 0402; 0.063W; ±1%; |  | 2 | 2 | 0 | 2 |  | -2 | 0 |  |  |  | 0
40 | INDEX | R13, R14, R17 | 0R | RESC2012X65N | Thick film; 0R SMD Resistor; Case 0805; 0.125W; ±1%; |  | 3 | 3 | 0 | 3 |  | -3 | 0 |  |  |  | 0
41 | INDEX | R15, R18, R19, R37 | 1K0 | RES0402 | Thick film; SMD Resistor; 1K0 Case 0402; 0.063W; ±1%; |  | 4 | 4 | 0 | 4 |  | -4 | 0 |  |  |  | 0
42 | INDEX | R24, R26, R33 | 240R | RES0402 | Thick film; SMD Resistor; 240R, Case 0402; 0.063W; ±1%; |  | 3 | 3 | 0 | 3 |  | -3 | 0 |  |  |  | 0
43 | INDEX | R28 | 4K7 | RES0402 | Thick film; SMD Resistor; 4K7 Case 0402; 0.063W; ±1%; |  | 1 | 1 | 0 | 1 |  | -1 | 0 |  |  |  | 0
44 | 0159-302401 | R34 | 1M | RES0402 | Thick film; SMD Resistor; 1M, Case 0402; 0.063W; ±1%; |  | 1 | 1 | 0 | 1 |  | -1 | 0 |  |  |  | 0
45 | INDEX | R39 | 330 | RES0402 | Thick film; SMD Resistor; 330 Case 0402; 0.063W; ±1%; |  | 1 | 1 | 0 | 1 |  | -1 | 0 |  |  |  | 0
46 | INDEX | R41, R44, R45 | 27K | RES0402 | Thick film; SMD Resistor; 27K, Case 0402; 0.063W; ±1%; |  | 3 | 3 | 0 | 3 |  | -3 | 0 |  |  |  | 0
47 | INDEX | R42, R43, R46 | 680R | RES0402 | Thick film; SMD Resistor; 680R, Case 0402; 0.063W; ±1%; |  | 3 | 3 | 0 | 3 |  | -3 | 0 |  |  |  | 0
48 | INDEX | R48 | 33 | RES0402 | Thick film; SMD Resistor; 33 Case 0402; 0.063W; ±1%; |  | 1 | 1 | 0 | 1 |  | -1 | 0 |  |  |  | 0
49 | INDEX | R53 | 12K1 | RES0402 | Thick film; SMD Resistor; 12K1 Case 0402; 0.063W; ±1%; |  | 1 | 1 | 0 | 1 |  | -1 | 0 |  |  |  | 0
50 | INDEX | R54 | 14K5 | RES0402 | Thick film; SMD Resistor; 15K5 Case 0402; 0.063W; ±1%; |  | 1 | 1 | 0 | 1 |  | -1 | 0 |  |  |  | 0
51 | INDEX | R55, R56, R57, R58 | 22K | RES0402 | Thick film; SMD Resistor; 22K, Case 0402; 0.063W; ±1%; |  | 4 | 4 | 0 | 4 |  | -4 | 0 |  |  |  | 0
52 | INDEX | R70, R71 | 5K1 | RES0402 | Thick film; SMD Resistor; 5K61Case 0402; 0.063W; ±1%; |  | 2 | 2 | 0 | 2 |  | -2 | 0 |  |  |  | 0
53 | INDEX | R72 | 680K | RES0402 | Thick film; SMD Resistor; 680K, Case 0402; 0.063W; ±1%; |  | 1 | 1 | 0 | 1 |  | -1 | 0 |  |  |  | 0
54 | INDEX | R74, R76 | 150K | RES0402 | Thick film; SMD Resistor; 150K, Case 0402; 0.063W; ±1%; |  | 2 | 2 | 0 | 2 |  | -2 | 0 |  |  |  | 0
55 | INDEX | R75 | 300K | RES0402 | Thick film; SMD Resistor; 300K, Case 0402; 0.063W; ±1%; |  | 1 | 1 | 0 | 1 |  | -1 | 0 |  |  |  | 0
56 | INDEX | S1, S2, S3 | TL3901AGQF180 | TL3901AGQF180 | Switch |  | 3 | 3 | 0 | 3 |  | -3 | 0 |  |  |  | 0
57 | INDEX | U1 | SIP32411DNP-T1-GE4 | SON50P160X120X60-5N-D | Power Switch ICs - Power Distribution 2A 1.2V Slew Rate |  | 1 | 1 | 0 | 1 |  | -1 | 0 |  |  |  | 0
58 | INDEX | U2 | 74LVC1G08GM-Q100X | PESD3V3L5UF115 | Logic Gates Single 2-input AND gate |  | 1 | 1 | 0 | 1 |  | -1 | 0 |  |  |  | 0
59 |  | U3 | 74LVC1G32GM-Q100H | PESD3V3L5UF115 | Logic Gates Single 2-input OR gate |  | 1 | 1 | 0 | 1 |  | -1 | 0 |  |  |  | 0
60 | INDEX | U4, U6, U24, U25 | TLV75533PDRVR | SON65P200X200X80-7N | LDO Voltage Regulators 500-mA high-PSRR low -IQ low-dropout volt |  | 4 | 4 | 0 | 4 |  | -4 | 0 |  |  |  | 0
61 | INDEX | U5, U7, U10 | TLV74228PDQNR | DQN0004A | 200-mA low-IQ low-dropout (LDO) voltage regulator 4-X2SON -40 to 125 |  | 3 | 3 | 0 | 3 |  | -3 | 0 |  |  |  | 0
62 | INDEX | U8, U17 | TLV75518PDRVR | SON65P200X200X80-7N | LDO Voltage Regulators 500-mA 1V8 high-PSRR low -IQ low-dropout volt |  | 2 | 2 | 0 | 2 |  | -2 | 0 |  |  |  | 0
63 | INDEX | U9 | MC6470 | MC6470_MBE | IMUs - Inertial Measurement Units 8g, 14-Bit Output 6-Axis eCompass |  | 1 | 1 | 0 | 1 |  | -1 | 0 |  |  |  | 0
64 | INDEX | U11 | SGTL5000XNLA3 | QFN40P300X300X60-21N | Interface - CODECs Audio Codex |  | 1 | 1 | 0 | 1 |  | -1 | 0 |  |  |  | 0
65 | INDEX | U12 | PIC16LF1829-I_ML | QFN50P400X400X100-21N-D | 8-bit Microcontrollers - MCU 14KB FL 1KBRAM 32MHz 12I/0 Enhanced XLP |  | 1 | 1 | 0 | 1 |  | -1 | 0 |  |  |  | 0
66 | INDEX | U13 | TLV74333PDBVR | SOT95P280X145-5N | LDO Voltage Regulators 300-mA low-IQ low-dropout (LDO) voltage regulator with enable 5-SOT-23 -40 to 125 |  | 1 | 1 | 0 | 1 |  | -1 | 0 |  |  |  | 0
67 | INDEX | U14 | SC16IS741AIPWJ | SOP65P640X110-16N | UART Interface IC Single UART with I2C-bus/SPI interface, 64 bytes of transmit and receive FIFOs, IrDA SIR built-in support |  | 1 | 1 | 0 | 1 |  | -1 | 0 |  |  |  | 0
68 | INDEX | U15 | BQ25170DSGR | SON50P200X200X80-9N | Battery Management 800-mA JEITA-compliant linear battery charger for 1-cell Li-Ion and LiFePO4 |  | 1 | 1 | 0 | 1 |  | -1 | 0 |  |  |  | 0
69 | INDEX | U16 | ESP8684-MINI-1-H2 | ESP8684MINI1H2 | Multiprotocol Modules SMD Module, ESP8684H2, 2 MB flash inside, -40C +105C |  | 1 | 1 | 0 | 1 |  | -1 | 0 |  |  |  | 0
70 | INDEX | U18 | TLV75528PDRVR | SON65P200X200X80-7N | LDO Voltage Regulators 500-mA 2V8 high-PSRR low -IQ low-dropout volt |  | 1 | 1 | 0 | 1 |  | -1 | 0 |  |  |  | 0
71 | INDEX | U19 | TPS62A02DRLR | SOTFL50P160X60-6N | Switching Voltage Regulators 2.5-V to 5.5-V input 2-A high-efficienc |  | 1 | 1 | 0 | 1 |  | -1 | 0 |  |  |  | 0
72 | INDEX | U20, U21 | LM4819LD_NOPB | LM4819LDNOPB | Audio Amplifiers 350-mW mono analog input Class-AB audi |  | 2 | 2 | 0 | 2 |  | -2 | 0 |  |  |  | 0
73 | INDEX | U22 | MAX-M10M-00B | MAXM10M00B | GNSS / GPS Modules u-blox M10 GNSS module ROM, XTAL, 1.8/3V LCC, 9.7x10 mm |  | 1 | 1 | 0 | 1 |  | -1 | 0 |  |  |  | 0
74 | INDEX | U23 | TLV75512PDRVR | SON65P200X200X80-7N | LDO Voltage Regulators 500-mA high-PSRR low -IQ low-dropout volt |  | 1 | 1 | 0 | 1 |  | -1 | 0 |  |  |  | 0
75 | INDEX | U26 | TLV74330PDQNR | DQN0004A | 300mA low-Iq low-dropout (LDO) voltage regulator with enable 4-X2SON -40 to 125 |  | 1 | 1 | 0 | 1 |  | -1 | 0 |  |  |  | 0
76 | INDEX | U27 | PAM2319AYAA | SON45P300X300X80-13N | Switching Voltage Regulators DUAL HI-EFF PWM SD DC/DC CNVTR 2A, 2OUT |  | 1 | 1 | 0 | 1 |  | -1 | 0 |  |  |  | 0
77 | INDEX | U28 | TPS7A2027PDQNR | DQN0004A | 300mA ultra-low-noise low-IQ low-dropout (LDO) linear regulator with high PSRR 4-X2SON -40 to 125 |  | 1 | 1 | 0 | 1 |  | -1 | 0 |  |  |  | 0
78 | INDEX | U30 | VCNL36825T | VCNL36825T | Proximity Sensors INTEGRATED PROX SENS W/ VCSEL |  | 1 | 1 | 0 | 1 |  | -1 | 0 |  |  |  | 0
79 | INDEX | Y1 | ECS-2520MVLC-122.8-CN-TR | ECS2520MVLC1228CNTR | Standard Clock Oscillators 12.288 MHz Multi-Volt 1.6 - 3.6V +/-25 ppm -40 - +85C 4-SMD 2.5x2.0mm Low Current RoHS |  | 1 | 1 | 0 | 1 |  | -1 | 0 |  |  |  | 0
80 | INDEX | Y2, Y3 | ECS-2520MV-240-BL-TR | ECS2520MV240BLTR | Standard Clock Oscillators 24.000 MHz Multi-Volt 1.6 - 3.6V +/-50 ppm -10 - +70C 4-SMD 2.5x2.0mm RoHS |  | 2 | 2 | 0 | 2 |  | -2 | 0 |  |  |  | 0
81 | INDEX | Y4 | ASDDV-1.8432MHZ-LC-T3 | AbraconASDDV | Crystal or Oscillator |  | 1 | 1 | 0 | 1 |  | -1 | 0 |  |  |  | 0
248

## Project Information
Project Full Path | C:\PiModules\Blind People Guidance System\Blind People Guidance System.PrjPcb
Project Filename | Blind People Guidance System.PrjPcb
Variant Name | None
Data-Source Filename | BPGS_VF88.PcbDoc
Data-Source Full Path | C:\PiModules\Blind People Guidance System\BPGS_VF88.PcbDoc
Title | Bill of Materials for PCB Document [BPGS_VF88.PcbDoc]
Total Quantity | 248
Report Time | 5:53 PM
Report Date | 8/19/2025
Report Date & Tine | 8/19/2025 5:53 PM
Output Name | Bill of Materials
Output Type | BomReport
Output Generator Name | BOM
Output Generator Description | Bill of Materials
Total Actual Price | <Parameter TotalActualPrice not found>
Total Target Price | <Parameter TotalTargetPrice not found>